## Feet Units
[7 empty] | FEET UNITS | [8 empty] | Calculation Check. All Cells must be zero.
Hall D & Beam Line Element |  | Incremental Distance | Distance from Point of Tangency | Beam Elevation Jlab System | Floor Elevation | Distance of Beam Above Finished Floor | Clear Ceiling/Crane Hook Height from Floor | Overall Ceiling Height from Floor | Distance to North Wall from Beam | Total Width | East Coordinate | North Coordinate | Comments | Incremental Distance | Distance from Point of Tangency | Beam Elevation Jlab System | Floor Elevation | Distance of Beam Above Finished Floor | Clear Ceiling/Crane Hook Height from Floor | Overall Ceiling Height from Floor | Distance to North Wall from Beam | Total Width | East Coordinate | North Coordinate
Point of Tangency |  | 0 | 0 | 11.8569 | 11.25 | 0.60695 |  | 10 | 4.5 | 13.5 | 5579.3004 | 2893.4357 | Approximate center of Bldg. #39, E. Arc Service Bldg. | 0 | 0 | 0 | 0 | 0 | 0 | 0 | 0 | 0 | 0 | 0
[14 empty] | 0 | 0 | 0 | 0 | 0 | 0 | 0 | 0 | 0 |  | 0
Tunnel Extension | [13 empty] | 0 | 0 | 0 | 0 | 0 | 0 | 0 | 0 | 0 |  | 0
| Start of bending of Beam | 73.5683 | 73.5683 | 11.8569 | 11.25 | 0.60695 |  |  | 4.5 | 13.5 | 5652.8687 |  |  | 0 | 0 | 0 | 0 | 0 | 0 | 0 | 0 | 0 | 0 | 0
| Start of Inclined Floor |  | 103.276 |  | 11.25 |  |  |  |  | 13.5 | 5682.5764 |  |  | 0 | 0 | 0 | 0 | 0 | 0 | 0 | 0 | 0 | 0 | 0
| Existing Stub Interior Face |  | 143.6562 |  | 11.25 |  |  |  |  | 13.5 | 5722.9567 |  |  | 0 | 0 | 0 | 0 | 0 | 0 | 0 | 0 | 0 | 0 | 0
| End of Inclined Floor |  | 184.5182 |  | 25.5832 |  |  | 7 | 1.5416 | 7 | 5763.8186 |  |  | 0 | 0 | 0 | 0 | 0 | 0 | 0 | 0 | 0 | 0 | 0
| End of bending of beam | 124.6369 | 198.2052 | 28.9165 | 25.5832 | 3.3333 |  | 7 | 1.5416 | 7 | 5777.5056 |  | Request to increase dimension by 10 m for 8 deg bends. Estimated civil cost $150K - $200K. | 0 | 0 | 0 | 0 | 0 | 0 | 0 | 0 | 0 | 0 | 0
[14 empty] | 0 | 0 | 0 | 0 | 0 | 0 | 0 | 0 | 0 |  | 0
Tagger Area | [13 empty] | 0 | 0 | 0 | 0 | 0 | 0 | 0 | 0 | 0 |  | 0
| Radiator (Goniometer) C/L | 87.2244 | 285.4296 | 28.9165 | 23.011 | 5.9054 | 14.7636 |  | 9.8424 | 24.606 | 5864.73 | 2893.4357 |  | 0 | 0 | 0 | 0 | 0 | 0 | 0 | 0 | 0 | 0 | 0
| Tagger Magnet (west end) | 9.8424 | 295.272 | 28.9165 | 23.011 | 5.9054 | 14.7636 |  | 9.8424 | 24.606 | 5874.5724 | 2893.4357 | Increase from concept beam height of 1.5 m AFF for "leveling platform". | 0 | 0 | 0 | 0 | 0 | 0 | 0 | 0 | 0 | 0 | 0
| Permanent Magnet | 30.3474 | 325.6194 | 28.9165 | 23.011 | 5.9054 | 14.7636 |  | 9.8424 | 24.606 | 5904.9198 |  | East end of the Tagger area has to at a minimum distance of 13 m from west end of the permanent magnet | 0 | 0 | 0 | 0 | 0 | 0 | 0 | 0 | 0 | 0 | 0
| East Face | 42.6504 | 368.2698 | 28.9165 | 23.011 | 5.9054 | 14.7636 |  | 9.8424 | 24.606 | 5947.5702 |  |  | 0 | 0 | 0 | 0 | 0 | 0 | 0 | 0 | 0 | 0 | 0
Beam Pipe |  |  |  | 28.9165 | [9 empty] | 0 | 0 | 0 | 0 | 0 | 0 | 0 | 0 | 0 |  | 0
Collimator | [13 empty] | 0 | 0 | 0 | 0 | 0 | 0 | 0 | 0 | 0 |  | 0
| West end of equipment | 205.8702 | 531.4896 | 28.9165 | 25.6357 | 3.2808 |  | 8.8582 | 7.3818 | 14.7636 | 6110.79 |  | Need a minimum of 75 m from Radiator. | 0 | 0 | 0 | 0 | 0 | 0 | 0 | 0 | 0 | 0 | 0
| East Face wall | 39.3696 | 570.8592 | 28.9165 | 25.6357 | 3.2808 |  | 8.8582 | 7.3818 | 14.7636 | 6150.1596 |  |  | 0 | 0 | 0 | 0 | 0 | 0 | 0 | 0 | 0 | 0 | 0
Hall D | [13 empty] | 0 | 0 | 0 | 0 | 0 | 0 | 0 | 0 | 0 | 0 | 0
| West Face |  | 570.8592 | 28.9165 | 17.4337 | 11.4828 |  |  | 23.5 | 56.5 | 6150.1596 | 2893.4357 |  | 0 | 0 | 0 | 0 | 0 | 0 | 0 | 0 | 0 | 0 | 0
| GlueX Solenoid | 70.5372 | 602.0268 | 28.9165 | 17.4337 | 11.4828 | 32.808 |  | 23.5 | 56.5 | 6181.3272 |  | Approximate distance | 0 | 0 | 0 | 0 | 0 | 0 | 0 | 0 | 0 | 0 | 0
| East Face | 65.616 | 667.6428 | 28.9165 | 17.4337 | 11.4828 |  |  | 23.5 | 56.5 | 6246.9432 |  |  | 0 | 0 | 0 | 0 | 0 | 0 | 0 | 0 | 0 | 0 | 0
Photon Beam Dump |  |  |  | 28.9165 | [9 empty] | 0 | 0 | 0 | 0 | 0 | 0 | 0 | 0 | 0 |  | 0
| East End | 18.0444 | 685.6872 | 28.9165 | [6 empty] | 6264.9876 |  |  | 0 | 0 | 0 | 0 | 0 | 0 | 0 | 0 | 0 | 0 | 0
Fence |  | 149.2764 | 834.9636 | 28.9165 | [6 empty] | 6414.264 |  | Need 66 m from the center of Hall D to fence for radiation protection. | 0 | 0 | 0 | 0 | 0 | 0 | 0 | 0 | 0 | 0 | 0
Canon Blvd. West Side |  | 189.8222 | 1024.7858 | 28.9165 | [6 empty] | 6604.0862 |  | City of Newport News has requested a vegetation buffer of 75'. | 0 | 0 | 0 | 0 | 0 | 0 | 0 | 0 | 0 | 0 | 0
Electron Beam Dump |  |  |  | 28.9165 | 23.011 | [7 empty] | Need to calculate requirement. Assume 10 m between tagger area & electron beam dump. | 0 | 0 | 0 | 0 | 0 | 0 | 0 | 0 | 0 |  | 0
Counting House |  |  |  |  | 31.5 | [8 empty] | 0 | 0 | 0 | 1.2622e-29 | 0 | 0 | 0 | 0 | 0 |  | 0
Bold - Design Requirement
Conversion Factor: Feet = 3.2808 x Meter

## Metric & Machine Coordinates
[7 empty] | METRIC UNITS | [6 empty] | MACHINE COORDINATES
Hall D & Beam Line Element |  | Incremental Distance | Distance from Point of Tangency | Beam Elevation Jlab System | Floor Elevation | Distance of Beam Above Finished Floor | Clear Ceiling/Crane Hook Height from Floor | Overall Ceiling Height from Floor | Distance to North Wall from Beam | Total Width | East Coordinate | North Coordinate | Z (East Coordinate) | Y for Beamline (Elevation) | X for Beamline (North Coordinate)
Point of Tangency |  | 0 | 0 | 3.614 | 3.429 | 0.185 | 0 | 3.048 | 1.3716 | 4.1149 | 1700.5914 | 881.9299 | 201.2138 | 99.5002 | 80.6
|  | 0 | 0 | 0 | 0 | 0 | 0 | 0 | 0 | 0 |  | 0
Tunnel Extension |  | 0 | 0 | 0 | 0 | 0 | 0 | 0 | 0 | 0 |  | 0
| Start of bending of Beam | 22.4239 | 22.4239 | 3.614 | 3.429 | 0.185 | 0 | 0 | 1.3716 | 4.1149 | 1723.0153 | 0 | 223.6377 | 99.5002 | 80.6
| Start of Inclined Floor | 0 | 31.4789 | 0 | 3.429 | 0 | 0 | 0 | 0 | 4.1149 | 1732.0704 | 0 |  | 0 | 80.6
| Existing Stub Interior Face | 0 | 43.787 | 0 | 3.429 | 0 | 0 | 0 | 0 | 4.1149 | 1744.3784 | 0 |  | 0 | 80.6
| End of Inclined Floor | 0 | 56.2418 | 0 | 7.7978 | 0 | 0 | 2.1336 | 0.46989 | 2.1336 | 1756.8333 | 0 |  | 0 | 80.6
| End of bending of beam | 37.9898 | 60.4137 | 8.8139 | 7.7978 | 1.016 | 0 | 2.1336 | 0.46989 | 2.1336 | 1761.0051 | 0 | 261.6275 | 104.7 | 80.6
|  | 0 | 0 |  |  | 0 | 0 | 0 | 0 | 0 |  | 0 |  | 0 | 0
Tagger Area
| Radiator (Goniometer) | 26.5863 | 87 | 8.8139 | 7.0139 | 1.8 | 4.5 | 0 | 3 | 7.5 | 1787.5914 | 881.9299 | 288.2138 | 104.7 | 80.6
| Tagger Magnet (west end) | 3 | 90 | 8.8139 | 7.0139 | 1.8 | 4.5 | 0 | 3 | 7.5 | 1790.5914 | 881.9299 | 291.2138 | 104.7 | 80.6
| Permanent Magnet | 9.25 | 99.25 | 8.8139 | 7.0139 | 1.8 | 4.5 | 0 | 3 | 7.5 | 1799.8414 | 0 |  |  | 80.6
| East Face | 13 | 112.25 | 8.8139 | 7.0139 | 1.8 | 4.5 | 0 | 3 | 7.5 | 1812.8414 | 0 |  |  | 80.6
Beam Pipe |  | 0 | 0 | 8.8139 | 0 | 0 | 0 | 0 | 0 | 0 |  | 0 |  |  | 0
Collimator
| West end of equipment | 62.75 | 162 | 8.8139 | 7.8139 | 1 | 0 | 2.7 | 2.25 | 4.5 | 1862.5914 | 0 | 363.2138 | 104.7 | 80.6
| East Face wall | 12 | 174 | 8.8139 | 7.8139 | 1 | 0 | 2.7 | 2.25 | 4.5 | 1874.5914 | 0 |  |  | 80.6
Hall D |  | 0 | 0 | 0 | 0 | 0 | 0 | 0 | 0 | 0 |  | 0 |  | 0 | 0
| West Face | 0 | 174 | 8.8139 | 5.3139 | 3.5 | 0 | 0 | 7.1629 | 17.2214 | 1874.5914 | 881.9299 |  |  | 80.6
| GlueX Solenoid | 21.5 | 183.5 | 8.8139 | 5.3139 | 3.5 | 10 | 0 | 7.1629 | 17.2214 | 1884.0914 | 0 |  |  | 80.6
| East Face | 20 | 203.5 | 8.8139 | 5.3139 | 3.5 | 0 | 0 | 7.1629 | 17.2214 | 1904.0914 | 0 | 404.7138 | 104.7 | 80.6
Photon Beam Dump |  | 0 | 0 | 8.8139 | 0 | 0 | 0 | 0 | 0 | 0 |  | 0 |  |  | 0
| East End | 5.5 | 209 | 8.8139 | 0 | 0 | 0 | 0 | 0 | 0 | 1909.5914 | 0 |  |  | 80.6
Fence |  | 45.5 | 254.5 | 8.8139 | 0 | 0 | 0 | 0 | 0 | 0 | 1955.0914 | 0 |  |  | 80.6
Canon Blvd. West Side |  | 57.8585 | 312.3585 | 8.8139 | 0 | 0 | 0 | 0 | 0 | 0 | 2012.95 | 0 | 513.5723 |  | 80.6
Electron Beam Dump |  | 0 | 0 | 8.8139 | 7.0139 | 0 | 0 | 0 | 0 | 0 |  | 0 |  | 104.7 | 0
Counting House |  | 0 | 0 | 0 | 9.6013 | 0 | 0 | 0 | 0 | 0 |  | 0 | 0 | 0 | 0
Bold - Design Requirement
Conversion Factor: Feet = 3.2808 x Meter