## scan summary
History of scans taken with active collimator during Spring 2007 in Hall B
reference positions of beam line elements during g13 run
goniometer to harp |  |  |  |  | 1622.1288 | cm
harp to collimator |  |  |  |  | 656.336 | cm
goniometer to collimator |  |  |  |  | 2278.4648 | cm
collimator to CLAS target |  |  |  |  | 1617.5736 | cm
CLAS target to TAC |  |  |  |  | 2572.2439 | cm
radiator to collimator distance |  |  |  |  | 2278.4648 | cm |  |  | 5.76 | W
collimator diameter |  |  |  |  | 0.2 | cm |  |  | 4285.7143
radiator to TAC distance |  |  |  |  | 6468.2822 | cm
date of scan | start time | duration |  | scan letter | beam energy |  | beam current |  | coherent peak |  | collimation |  | crystal thickness |  | y offset | starting x | stopping x | no. of steps
2007-04-14 | 6:54 | 62 | min | a | 4.7565 | GeV | 9.01 | nA | 1.7 | GeV | 0.40853 | m/E | 0.005 | cm
| 17:14 | 76 | min | b | 4.7565 | GeV | [6 empty] | 0.005 | cm
2007-04-16 | 9:24 | 73 | min | c | 4.7565 | GeV | [6 empty] | 0.005 | cm
2007-04-20 | 6:42 | 100 | hr | d | 5.053 | GeV | [6 empty] | 0.005 | cm
2007-04-25 | 5:10 | 130 | min | e | 5.053 | GeV | [6 empty] | 0.005 | cm
| 7:25 | 53 | min | f | 5.053 | GeV | [6 empty] | 0.005 | cm
2007-04-26 | 5:02 | 70 | min | g | 5.053 | GeV | [6 empty] | 0.005 | cm
2007-06-06 | 22:13 | 90 | min | a | 5.167 | GeV | [6 empty] | 0.005 | cm
Overview history of g13 run in Spring 2007
date | run number | event
2007-03-18 | 54040 | diamond is aligned with beam at 3.309 GeV, coherent edge at 1.3 GeV, beam current 10-12 nA
2007-04-03 | 54161 | beam energy changed to 3.921 GeV, coherent peak still at 1.3 GeV, beam current still 12 nA
2007-04-11 | 54230 | beam energy changed to 4.756 GeV, coherent peak moved to 1.7 GeV, beam current still 11 nA
2007-04-18 | 54323 | beam energy changed to 5.053 GeV, coherent peak at 1.9 GeV, beam current lowered to 9.5 nA
2007-05-08 | 54523 | coherent edge moved up to 2.093 GeV, before this it was at ~1.6 GeV, notes are cryptic
2007-05-14 | 54601 | beam energy changed to 4.199 GeV, coherent edge at 1.287 GeV, beam current lowered to 9.5 nA
2007-05-19 | 54641 | beam energy changed to 4.483 GeV, coherent edge at 1.511 GeV, beam current 10 nA
2007-05-23 | 54706 | beam energy changed to 5.167 GeV, coherent edge at 2.300 GeV, beam current 10 nA

## 4-12-2007
Active collimator best test |  |  |  |  | E(beam) | 4.756 | GeV
April 4-May 31, 2007 |  |  |  |  | I(beam) | 9.2 | mA
channel | gain | adc range | ped. (V) | D ped. (V) | signal (V) | Dsignal (V) |  | current (pA) | Dcurrent (pA)
0 | 12 | 1.25 | 0.48 | 0.02 | -4 | 0.1 |  | 4.48 | 0.10198
| 11 | 1.25 | 0.5 | 0.02 | 0.1 | 0.02 |  | 4 | 0.28284
| 10 | 1.25 | 0.51 | 0.02 | 0.45 | 0.02 |  | 6 | 2.8284
| 9 | 1.25 | 0.505 | 0.015
| 8 | 1.25 | 0.005 | 0.01
| 7 | 1.25 | 0.005 | 0.008
| 6 | 1.25 | 0.005 | 0.005
1 | 12 | 1.25 | 0.76 | 0.05
| 11 | 1.25 | 0.75 | 0.05 | -8.5 | 0.2 |  | 92.5 | 2.0616
| 10 | 1.25 | 0.76 | 0.02 | -0.12 | 0.03 |  | 88 | 3.6056
| 9 | 1.25 | 0.755 | 0.015 | 0.68 | 0.02 |  | 75 | 25
| 8 | 1.25 | 0.005 | 0.01
| 7 | 1.25 | 0.005 | 0.008
| 6 | 1.25 | 0.005 | 0.005

## amplifier gain
ampl. R inp. | 2300000
ampl. R out. | 100
R injector | R input | V injector | I injector | V readout | R terminator | net gain | amplifier gain
5000000 | 7300000 | 0.532 | 7.2877e-12 | 0.85 | 50 | 116635338345.8646 | 349906015037.5939
5000000 | 7300000 | 1.54 | 2.1096e-11 | 3.2 | 100 | 151688311688.3117 | 303376623376.6234
836000 | 3136000 | 0.372 | 1.1862e-11 | 1.2 | 50 | 101161290322.5806 | 303483870967.7419
836001 | 3136001 | 1.54 | 4.9107e-11 | 7.44 | 100 | 151505502857.1429 | 303011005714.2857
5000000 | 7300000 | 0.52 | 7.1233e-12 | 17.8 | 1000000 | 2.4988e+12 | 2.4991e+12 | @ dc
5000000 | 7300000 | 0.774 | 1.0603e-11 | 10.6 | 1000000 | 999741602067.1833 | 999841576227.3901 | @ 10 Hz
5000000 | 7300000 | 0.774 | 1.0603e-11 | 36.4 | 1000000 | 3.4331e+12 | 3.4334e+12 | @ 0.5 Hz
5000000 | 7300000 | 0.774 | 1.0603e-11 | 2.84 | 1000000 | 267855297157.6227 | 267882082687.3384 | @ 10 Hz
5000001 | 7300001 | 0.774 | 1.0603e-11 | 0.28 | 1000000 | 26408272351.4212 | 26410913178.6563 | @ 10 Hz

## pin geometry
pin dimensions:
square side | 0.02 | in | 0.508 | mm
length | 0.6693 | in | 17.0002 | mm
square array pitch | 0.04 | in | 1.016 | mm
inner wedges
inner radius | 0.0984 | in | 2.4994 | mm
outer radius | 0.9842 | in | 24.9987 | mm
azimuthal half angle | 30 | deg
outer pin limit | 0.32 | in | 8.128 | mm | (along median radius)
base plate thickness | 0.3149 | in | 7.9985 | mm
outer wedges
inner radius | 1.1811 | in | 29.9999 | mm
outer radius | 2.3622 | in | 59.9999 | mm
azimuthal half angle | 30 | deg
outer pin limit | 1.45 | in | 36.83 | mm | (along median radius)
base plate thickness | 0.3149 | in | 7.9985 | mm