## Sheet1
gases consumed in one fill of the laser |  |  |  |  | estimate of total gas volume in the laser
gas | pressure |  | volume@STP |  | gas mixing volume
helium (99.995% purity) | 1700 | mbar | 99.9338 | l | diameter | 30 | cm
argon (99.995% purity) | 350 | mbar | 20.5746 | l | length | 76 | cm
fluorine (5%@99.9% purity + helium 95%) | 150 | mbar | 8.8177 | l | volume | 53721.2344 | cm^3
[6 empty] | 53.7212 | l
maximum duration of one fill |  |  |  |  | laser gain volume
expected initial pressure at fill | 2200 | mbar |  |  | length | 61 | cm
minimum pressure required to operate | 1800 | mbar |  |  | width | 13 | cm
standard gas leak rate | 5 | mbar/h |  |  | height | 6 | cm
maximum duration of one fill | 80 | h |  |  | volume | 4758 | cm^3
percent drop in output power at end of fill | 81.82% | ? |  |  |  | 4.758 | l
rear mirror tube
[5 empty] | diameter | 3.6 | cm
volume of gas in fluorine bottle @STP | 53 | ft^3 |  |  | length | 20 | cm
| 1500.7929 | l |  |  | volume | 203.5752 | cm^3
pressure of fluorine/helium at start of fill | 0.15 | bar |  |  |  | 0.20358 | l
volume of fluorine @STP consumed per fill | 8.8177 | l
number of fills in a single bottle of fluorine | 170.2025 |  |  |  | front mirror tube
[5 empty] | diameter | 3.6 | cm
[5 empty] | length | 10 | cm
[5 empty] | volume | 101.7876 | cm^3
[6 empty] | 0.10179 | l
[5 empty] | total | 58.7846 | l