## Parts List
Michelson Interferometer Shopping List
Price
| Category | Item | Item # | Description | Qty | Unit | Total
|  | Breadboard | MB612 | 8"x24" board, double-density pattern |  |  | 239
[8 empty] | Laser Diode | Lens 1 |  | pin hole |  | Mirror 1
| BS | Beamsplitter Cube | BS010 | (1cm)3, AR, 400-700nm |  |  | 153
|  | Prism mount | KM100P/M | Kinematic prism mount (metric) |  |  | 59.2
|  | Prism Clamp | PM1/M | Small clamping arm (metric) |  |  | 9.5
[10 empty] | Camera |  | BS |  | Mirror 2
| Camera | Casio EX-F1 | Casio EX-F1 |  |  |  | 999
Diamond
| Mirrors | Mirrors | ME1-P01 | Protected silver, R=~98%, D25.4mm | 2 | 24.7 | 49.4
|  | Std. 1" holder | LMR1 | see below: Std. 1" holder | 2
|  | Kinematic mount | KM100 | see below: Kinematic mount | 1
Light Source
|  | Laser Diode | SB35321D | 532nm, 6mm round beam, 2.0mrad |  |  | 100
|  | Kinematic V-Mount | KM100v | Small Kinematic V mount |  |  | 73.4
|  | 3Volt Power Supply | CP-3VDC | 3 Volt DC Supply |  |  | 20
Beam Expander/Spatial Filter Optics
|  | Pinhole | P5S | 5μm mounted pinhole |  |  | 67.5
|  | Pinhole holder | LMR1 | see below: 1" holder
|  | Lens 1 | LA1213 | f=50mm, D12.7mm, AR |  |  | 25.5
|  | Lens 1 holder | LMR05 | 1/2" optics holder |  |  | 14.25
|  | Lens 2 | LA1461 | f=250mm, D25.4mm, AR |  |  | 26.8
|  | Lens 2 holder | LMR1 | see below: 1" holder
Common Mechanics
|  | Std. 1" holder | LMR1 | 1" optics holder | 3 | 15.68 | 47.04
|  | Post | TR1 | 1" high post | 9 | 4.74 | 42.66
|  | Post holder | PH1-ST | 1" post holder | 9 | 7.03 | 63.27
|  | Kinematic mount | KM100 | 1" kinematic mount | 1 | 39.9 | 39.9
Sandbox
|  | Lumber | LU 64132 8 | 1in x 6in x 8ft Pressure Treated Lumber Board |  |  | 4.97
|  | Hardboard | 832780 | 3/16 in x 4 ft x 8 ft Tempered Hardboard |  |  | 11.67
|  | Sand | 115251 | 50 Lb. All Purpose Sand |  |  | 2.98
[6 empty] | Total | 2049.04
Find a laser and a pinhole arrangment so that the diameter is
2 sigma

## Spatial Filter Calc.
Spatial Filter Worksheet
Units
| beam diameter: | 4 | mm
| desired beam diameter: | 20 | mm
| wavelength: | 490 | nm
| smallest available pinhole | 5 | μm
|  |  |  | lambda | 630 | nm
| angle of first diffraction minimum: | 5.624 | deg | sigma rl | 1 | mm
| using 1/3 of this angle: | 1.9 | deg | sigma ql | 5.0134e-05 | rad
Resulting Focal Lengths: |  |  |  | sigma r0 | 0.0015118 | mm
| Lens 1 f (rounded) | 60 | mm | sigma q0 | 0.033161 | rad
| Lens 2 f | 301 | mm

## Beam Brightness
camera ISO sensitivity | 100 | saturation speed factor
optimal sensor exposure | 0.78 | lux seconds
camera lens transmittance | 0.9
vignette factor v(theta) | 0.98
scene cone half-angle | 10 | degrees
q-factor of lens | 0.65157
shutter time | 0.0005 | seconds
f-stop ratio | 2.7
saturation scene luminance | 17453.7128 | candela/m^2
saturation radiant intensity | 25.5545 | W/m^2
| 0.0025554 | W/cm^2