## Need
Component | Type | Digikey | Package | # per board | # total | Minimum Purchase Quantity | Link | Seller | # ordered | unit price | total price
Fairchild BZX84C11 | Zener Diode | BZX84C11FSDKR-ND | SOT23 | 1 | 4 | 4 + 6 in. leader tape | BZX84C11 | newark | 250 | 0.037 | 9.25
NXP BF1108R | MOSFET-N RF Switch | 568-1958-1-ND | SOT-143R | 3 | 10 | 10 + 6 in. leader tape | BF1108R | avnetexpress | 150 | 0.2814 | 42.21
BFT92W | PNP transistor | 568-1656-1-ND | SOT323_L | 54 | 175 | 175 + 6 in. leader tape | BFT92W | newark | 250 | 0.419 | 104.75
BFR92P | NPN transistor | BFR92PE6327INCT-ND | SOT23_N | 21 | 70 | 70 + 6 in. leader tape | BFR92P | newark | 250 | 0.215 | 53.75
Zetex ZR431L | Reg Shunt | ZR431LF02CT-ND | SOT23_L | 1 | 4 | 4 + 6 in. leader tape | ZR431L | newark | 50 | 0.833 | 41.65
NCP100SNT | Reg Shunt | NCP100SNT1GOSCT-ND | SOT23-5 | 1 | 4 | 4 + 6 in. leader tape | NCP100SNT | newark | 50 | 0.54 | 27
I listed the minimum quantity needed for purchase based on Sierra's requirements. If we want to have extra we should order more than the number I provided.
These next components meet Sierra's requirements only by a small margin.
I'm listing them in case you think it's a good idea to have longer reels so that we have extra after assembly.
ERJ-1GEF1000C | Res | P100ABCT-ND | 0201 (0603 Metric) | 3 | 10 | 10 + 6 in. leader tape | ERJ-1GEF1000C
ERJ-1GEF82R0C | Res | P82.0ABCT-ND | 0201 (0603 Metric) | 3 | 10 | 10 + 6 in. leader tape | ERJ-1GEF82R0C
ERJ-1GEF4423C | Res | P442KABCT-ND | 0201 (0603 Metric) | 1 | 4 | 4 + 6 in. leader tape | ERJ-1GEF4423C
ERJ-8ENF7502V | Res | P75.0KFCT-ND | 1206 (3216 Metric) | 1 | 4 | 4 + 6 in. leader tape | ERJ-8ENF7502V
ERJ-1GEF1433C | Res | P143KABCT-ND | 0201 (0603 Metric) | 1 | 4 | 4 + 6 in. leader tape | ERJ-1GEF1433C
ERT-J1VV104J | Thermistor | P10555CT-ND | 0603 (1608 Metric) | 1 | 4 | 4 + 6 in. leader tape | ERT-J1VV104J

## Not Necessary
Component | Type | Digikey | Package | # per board | # total | Purchase (minimum) | Link