## pair spectrometer
box virtual box to hold the pair spectrometer assembly
length | 420 | cm
width | 280 | cm
height | 150 | cm
z offset from center to origin | -190.9 | cm
pair spectrometer components
length of PS poles | 182.9 | cm
width of PS vacuum | 72 | cm
height of PS vacuum | 7.62 | cm
height of PS yoke iron | 144.78 | cm
width of PS yoke iron | 271.78 | cm
thickness of PS vac.chamber | 2 | cm
width of coils inside PS | 32.5501 | cm
height of coils inside PS | 12.7 | cm
width of cutout in PS yoke | 141.9225 | cm
height of cutout in PS yoke | 30.48 | cm
space between coils in PS | 76.2 | cm
height of vacuum inside PS | 7.62 | cm
x-offset of coil centers | 54.3751 | cm
z of entrance to dipole | -980.9 | cm
width of external coil box | 150 | cm
height of external coil box | 50 | cm |  | 90.815
thickness of external coil box | 15.24 | cm
thickness of external coil cover | 1.27 | cm
thickness of upstream vac. wall | 1.27 | cm
lead shielding blocks outside the pair spectrometer vacuum chamber
height | 10 | cm
length | 20 | cm
thickness | 10 | cm
z of upstream face | -780.2 | cm
x of inside edge | 40.9 | cm
lead shielding wedges inside the pair spectrometer vacuum chamber
upstream width of the wedge | 6.9 | cm
downstream width of the wedge | 1 | cm
height | 3 | cm
length | 17.8 | cm
polar angle of body axis | 9.4101 | cm
z of upstream face | 182.9 | cm
x-offset to outside edge | 35.775 | cm
vacuum pipe upstream of the pair spectrometer
outer radius | 2.54 | cm
thickness | 0.16 | cm
length | 19.1 | cm
vacuum chamber downstream of pair spectrometer
inside height | 8.8 | cm
inside width at base | 72 | cm
inside width at exit | 180 | cm
wall thickness | 1.2 | cm
length of straight part | 17.8 | cm
length of funnel part | 132.2 | cm
photon beam pipe between pair spectrometer and the GlueX target assembly
z of entrance to target assy | 34 | cm
z of exit from PS vacuum box | -648 | cm | 673.9
outer radius | 2.54 | cm
thickness | 0.16 | cm
length | 682 | cm

## pair telescopes
close-packed PS front detector array
counter | x |  | y |  | z |  | angle |  | width |  | height |  | thickness
1 | -74.802 | cm | 0 | cm | 0 | cm | -15 | deg | 1.072 | cm | 3 | cm | 0.5 | cm
2 | -73.696 | cm | 0 | cm | 0 | cm | -15 | deg | 1.043 | cm | 3 | cm | 0.5 | cm
3 | -72.624 | cm | 0 | cm | 0 | cm | -15 | deg | 1.005 | cm | 3 | cm | 0.5 | cm
4 | -71.588 | cm | 0 | cm | 0 | cm | -15 | deg | 0.976 | cm | 3 | cm | 0.5 | cm
5 | -70.578 | cm | 0 | cm | 0 | cm | -15 | deg | 0.956 | cm | 3 | cm | 0.5 | cm
6 | -69.592 | cm | 0 | cm | 0 | cm | -15 | deg | 0.927 | cm | 3 | cm | 0.5 | cm
7 | -68.636 | cm | 0 | cm | 0 | cm | -15 | deg | 0.898 | cm | 3 | cm | 0.5 | cm
8 | -67.705 | cm | 0 | cm | 0 | cm | -15 | deg | 0.879 | cm | 3 | cm | 0.5 | cm
9 | -66.799 | cm | 0 | cm | 0 | cm | -15 | deg | 0.85 | cm | 3 | cm | 0.5 | cm
10 | -65.918 | cm | 0 | cm | 0 | cm | -15 | deg | 0.831 | cm | 3 | cm | 0.5 | cm
11 | -65.062 | cm | 0 | cm | 0 | cm | -15 | deg | 0.802 | cm | 3 | cm | 0.5 | cm
12 | -64.232 | cm | 0 | cm | 0 | cm | -15 | deg | 0.782 | cm | 3 | cm | 0.5 | cm
13 | -63.421 | cm | 0 | cm | 0 | cm | -15 | deg | 0.763 | cm | 3 | cm | 0.5 | cm
14 | -62.63 | cm | 0 | cm | 0 | cm | -15 | deg | 0.744 | cm | 3 | cm | 0.5 | cm
15 | -61.86 | cm | 0 | cm | 0 | cm | -15 | deg | 0.724 | cm | 3 | cm | 0.5 | cm
16 | -61.109 | cm | 0 | cm | 0 | cm | -15 | deg | 0.705 | cm | 3 | cm | 0.5 | cm
17 | -60.374 | cm | 0 | cm | 0 | cm | -15 | deg | 0.696 | cm | 3 | cm | 0.5 | cm
18 | -59.653 | cm | 0 | cm | 0 | cm | -15 | deg | 0.676 | cm | 3 | cm | 0.5 | cm
19 | -58.952 | cm | 0 | cm | 0 | cm | -15 | deg | 0.657 | cm | 3 | cm | 0.5 | cm
20 | -58.267 | cm | 0 | cm | 0 | cm | -15 | deg | 0.647 | cm | 3 | cm | 0.5 | cm
21 | -57.596 | cm | 0 | cm | 0 | cm | -15 | deg | 0.628 | cm | 3 | cm | 0.5 | cm
22 | -56.941 | cm | 0 | cm | 0 | cm | -15 | deg | 0.618 | cm | 3 | cm | 0.5 | cm
23 | -56.3 | cm | 0 | cm | 0 | cm | -15 | deg | 0.599 | cm | 3 | cm | 0.5 | cm
24 | -55.675 | cm | 0 | cm | 0 | cm | -15 | deg | 0.589 | cm | 3 | cm | 0.5 | cm
z offset to close-spaced detector array |  |  |  |  | -647 | cm
sparse PS front detector array
counter | x |  | y |  | z |  | angle |  | width |  | height |  | thickness
1 | 69.397 | cm | 0 | cm | 0 | cm | 16 | deg | 1.31 | cm | 3 | cm | 0.5 | cm
2 | 52.33 | cm | 0 | cm | 0 | cm | 12 | deg | 0.75 | cm | 3 | cm | 0.5 | cm
3 | 42.019 | cm | 0 | cm | 0 | cm | 10 | deg | 0.54 | cm | 3 | cm | 0.5 | cm
4 | 35.207 | cm | 0 | cm | 0 | cm | 8 | deg | 0.35 | cm | 3 | cm | 0.5 | cm
5 | 30.292 | cm | 0 | cm | 0 | cm | 7 | deg | 0.25 | cm | 3 | cm | 0.5 | cm
6 | 26.581 | cm | 0 | cm | 0 | cm | 6 | deg | 0.2 | cm | 3 | cm | 0.5 | cm
z offset to close-spaced detector array |  |  |  |  | -647 | cm
back PS detectors on the close-packed side
counter | x |  | y |  | z |  | angle |  | width |  | height |  | thickness
1 | -75 | cm | 0 | cm | 0 | cm | -15 | deg | 6 | cm | 4 | cm | 0.5 | cm
2 | -69 | cm | 0 | cm | 0 | cm | -15 | deg | 6 | cm | 4 | cm | 0.5 | cm
3 | -63 | cm | 0 | cm | 0 | cm | -15 | deg | 6 | cm | 4 | cm | 0.5 | cm
4 | -57 | cm | 0 | cm | 0 | cm | -15 | deg | 6 | cm | 4 | cm | 0.5 | cm
z offset from front to back row |  |  |  |  | 35 | cm
back PS detectors on the sparse side
counter | x |  | y |  | z |  | angle |  | width |  | height |  | thickness
1 | 77.7246 | cm | 0 | cm | 0 | cm | 16 | deg | 3 | cm | 3 | cm | 0.5 | cm
2 | 58.6096 | cm | 0 | cm | 0 | cm | 12 | deg | 3 | cm | 3 | cm | 0.5 | cm
3 | 47.0613 | cm | 0 | cm | 0 | cm | 10 | deg | 3 | cm | 3 | cm | 0.5 | cm
4 | 39.4318 | cm | 0 | cm | 0 | cm | 8 | deg | 3 | cm | 3 | cm | 0.5 | cm
5 | 33.927 | cm | 0 | cm | 0 | cm | 7 | deg | 3 | cm | 3 | cm | 0.5 | cm
6 | 29.7707 | cm | 0 | cm | 0 | cm | 6 | deg | 3 | cm | 3 | cm | 0.5 | cm
z offset from front to back row |  |  |  |  | 35 | cm

## shielding wall
lead wall upstream of big iron wall
z of upstream surface | -580 | cm
height | 30 | cm
length | 220 | cm
thickness | 10 | cm
dim of square beam hole | 7.62 | cm
big iron wall (SEG blocks)
z of upstream surface | -558.5 | cm
height | 66.04 | cm
length | 396.24 | cm
thickness | 33 | cm
dim of square beam hole | 7.62 | cm